## Data_typical
#V3.30.10
#C this comment will be stored because it starts with #C. It will be written to output files
1991 | #_styr
2018 | #_endyr
1 | #_nseas
12 | #_months/season
2 | #_N_subseasons(even number, minimum is 2)
1 | #_spawn_seas
1 | #_Ngenders
4 | #_Nages: this accumulator age should be large enough so that little growth occurs after reaching this age
1 | #_N_areas
3 | #_Nfleets (including surveys)
#_fleet_type: 1=catch fleet; 2=bycatch only fleet; 3=survey; 4=ignore
#_survey_timing: -1=for use of catch-at-age to override the month value associated with a datum
#_fleet_area: area the fleet/survey operates in
#_units of catch: 1=bio; 2=num (ignored for surveys; their units read later)
#_equ_catch_se: standard error of log(initial equilibrium catch)
#_catch_se: standard error of log(catch); can be overridden in control file with detailed F input
#_need_catch_mult: 0 = none, 1 = apply catch multiplier as parameter specified in the control file at the end of the growth parameters
#_rows are fleets; columns are: fleet_type, timing, area, units, need_catch_mult
1 | 0.5 | 1 | 1 | 0 | FLOTA | #1
3 | 0.5 | 1 | 2 | 0 | RECLAS | #2
3 | 0.5 | 1 | 2 | 0 | PELACES | #3
#Cond - bycatch fleet
#a: fleet index
#b: 1=include dead bycatch in total dead catch for F0.1 and MSY optimizations and forecast ABC; 2=omit from total catch for these purposes (but still include the mortality)
#c: 1=Fmult scales with other fleets; 2=bycatch F constant at input value; 3=bycatch F from range of years
#d: F or first year of range
#e: last year of range
#f: not used
# a b c d e f
# Catches
#Year | #Season | #Fleet_1 | #Catch | #Catch_SE
-999 | 1 | 1 | 0 | 0.01 | # -999 allows for initial equilibrium catch by fleet
1991 | 1 | 1 | 564859 | 0.05
1992 | 1 | 1 | 452009 | 0.05
1993 | 1 | 1 | 244086 | 0.05
1994 | 1 | 1 | 341247 | 0.05
1995 | 1 | 1 | 126715 | 0.05
1996 | 1 | 1 | 446668 | 0.05
1997 | 1 | 1 | 441149 | 0.05
1998 | 1 | 1 | 317416 | 0.05
1999 | 1 | 1 | 781544 | 0.05
2000 | 1 | 1 | 708926 | 0.05
2001 | 1 | 1 | 324462 | 0.05
2002 | 1 | 1 | 347083 | 0.05
2003 | 1 | 1 | 303767 | 0.05
2004 | 1 | 1 | 355946 | 0.05
2005 | 1 | 1 | 289378 | 0.05
2006 | 1 | 1 | 440057 | 0.05
2007 | 1 | 1 | 281361 | 0.05
2008 | 1 | 1 | 795088 | 0.05
2009 | 1 | 1 | 855236 | 0.05
2010 | 1 | 1 | 749513 | 0.05
2011 | 1 | 1 | 886725 | 0.05
2012 | 1 | 1 | 848458 | 0.05
2013 | 1 | 1 | 236967 | 0.05
2014 | 1 | 1 | 436214 | 0.05
2015 | 1 | 1 | 435861 | 0.05
2016 | 1 | 1 | 280402 | 0.05
2017 | 1 | 1 | 344267 | 0.05
2018 | 1 | 1 | 344125 | 0.05
-9999 | 0 | 0 | 0 | 0 | # -9999 indicates the end of catch records to be read
#_Units: | 0=numbers; | 1=biomass; | 2=F
#_Errtype: | -1=normal; | 0=lognormal; | >0=T
#_Fleet/ Survey | Units | Errtype | Sd_Report
1 | 1 | 0 | 0 | #FLOTA
2 | 1 | 0 | 0 | #RECLAS
3 | 1 | 0 | 0 | #PELACES
#_year | month | Fleet/ Survey | obs | err | # comment
1991 | 1 | 1 | 3.7 | 0.4 | # | FLOTA
1992 | 1 | 1 | 3.4 | 0.4 | # | FLOTA
1993 | 1 | 1 | 2.8 | 0.4 | # | FLOTA
1994 | 1 | 1 | 2.9 | 0.4 | # | FLOTA
1995 | 1 | 1 | 3 | 0.4 | # | FLOTA
1996 | 1 | 1 | 4 | 0.4 | # | FLOTA
1997 | 1 | 1 | 3.9 | 0.4 | # | FLOTA
1998 | 1 | 1 | 2.9 | 0.4 | # | FLOTA
1999 | 1 | 1 | 3.5 | 0.4 | # | FLOTA
2000 | 1 | 1 | 3.7 | 0.4 | # | FLOTA
2000 | 1 | 2 | 264231 | 0.3 | # | RECLAS
2001 | 1 | 2 | 567819 | 0.3 | # | RECLAS
2002 | 1 | 2 | 844713 | 0.3 | # | RECLAS
2003 | 1 | 2 | 478235 | 0.3 | # | RECLAS
2004 | 1 | 2 | 360214 | 0.3 | # | RECLAS
2005 | 1 | 2 | 339954 | 0.3 | # | RECLAS
2006 | 1 | 2 | 2178125 | 0.3 | # | RECLAS
2007 | 1 | 2 | 2134300 | 0.3 | # | RECLAS
2008 | 1 | 2 | 4813700 | 0.3 | # | RECLAS
2009 | 1 | 2 | 1555625 | 0.3 | # | RECLAS
2010 | 1 | 2 | 2623565 | 0.3 | # | RECLAS
2011 | 1 | 2 | 3232017 | 0.3 | # | RECLAS
2012 | 1 | 2 | 3843017 | 0.3 | # | RECLAS
2013 | 1 | 2 | 1133125 | 0.3 | # | RECLAS
2014 | 1 | 2 | 3105125 | 0.3 | # | RECLAS
2015 | 1 | 2 | 1972100 | 0.3 | # | RECLAS
2016 | 1 | 2 | 2032684 | 0.3 | # | RECLAS
2017 | 1 | 2 | 2025125 | 0.3 | # | RECLAS
2018 | 1 | 2 | 2424330 | 0.3 | # | RECLAS
2003 | 1 | 3 | 173854 | 0.3 | # | PELACES
2005 | 1 | 3 | 1456452 | 0.3 | # | PELACES
2006 | 1 | 3 | 575125 | 0.3 | # | PELACES
2007 | 1 | 3 | 253125 | 0.3 | # | PELACES
2009 | 1 | 3 | 991684 | 0.3 | # | PELACES
2010 | 1 | 3 | 2325125 | 0.3 | # | PELACES
2011 | 1 | 3 | 1414675 | 0.3 | # | PELACES
2012 | 1 | 3 | 1208172 | 0.3 | # | PELACES
2013 | 1 | 3 | 2296538 | 0.3 | # | PELACES
2014 | 1 | 3 | 1805814 | 0.3 | # | PELACES
2015 | 1 | 3 | 2440448 | 0.3 | # | PELACES
2016 | 1 | 3 | 1482799 | 0.3 | # | PELACES
2017 | 1 | 3 | 1565314 | 0.3 | # | PELACES
2018 | 1 | 3 | 1577507 | 0.3 | # | PELACES
-9999 | 1 | 1 | 1 | 1 | # | END
0 | #_N_fleets_with_discard
0 | #N_discard_observations
0 | #_N_meanbodywt_obs
#Population length bins are needed even if there are no size data
# These define the resolution at which the mean weight-at-length, maturity-at-length and size-selectivity are based. Calculations use the mid-length of the population bins.
2 | # length bin method: 1=use databins(read below); 2=generate from binwidth,min,max below; 3=read vector
0.5 | # binwidth for population size comp
3 | # minimum size in the population (lower edge of first bin and size at age 0.00)
19 | # maximum size in the population (lower edge of last bin)
1 | # use length composition data (0/1)
#_mintailcomp: upper and lower distribution for females and males separately are accumulated until exceeding this level.
#_addtocomp: after accumulation of tails; this value added to all bins
#_males and females treated as combined gender below this bin number
#_compressbins: accumulate upper tail by this number of bins; acts simultaneous with mintailcomp; set=0 for no forced accumulation
#_mintailcomp_addtocomp_combM+F_CompressBins_CompError_ParmSelect
#_Comp_Error: 0 = multinomial, 1 = dirichlet
#_Comp_Error2: parameter number for the dirichlet error distribution
#_minsamplesize: minimum sample size; set to 1 to match 3.24, minimum value is 0.001
0 | 1e-07 | 0 | 0 | 0 | 0 | 30 | #FLOTA
0 | 1e-07 | 0 | 0 | 0 | 0 | 15 | #RECLAS
0 | 1e-07 | 0 | 0 | 0 | 0 | 10 | #PELACES
33 | #_Nbins for length composition data
#lower edge of each length data bin (in cm)
3 | 3.5 | 4 | 4.5 | 5 | 5.5 | 6 | 6.5 | 7 | 7.5 | 8 | 8.5 | 9 | 9.5 | 10 | 10.5 | 11 | 11.5 | 12 | 12.5 | 13 | 13.5 | 14 | 14.5 | 15 | 15.5 | 16 | 16.5 | 17 | 17.5 | 18 | 18.5 | 19
#Yr | Seas | Flt/Svy | Gender | Part | Nsamp | 3 | 3.5 | 4 | 4.5 | 5 | 5.5 | 6 | 6.5 | 7 | 7.5 | 8 | 8.5 | 9 | 9.5 | 10 | 10.5 | 11 | 11.5 | 12 | 12.5 | 13 | 13.5 | 14 | 14.5 | 15 | 15.5 | 16 | 16.5 | 17 | 17.5 | 18 | 18.5 | 19
1991 | 1 | 1 | 0 | 2 | 30 | 0 | 14011 | 74523 | 224986 | 641625 | 1478926 | 2750827 | 3707777 | 3573662 | 2773631 | 2218101 | 2059043 | 2605098 | 3032215 | 3808317 | 3381921 | 3276088 | 1951432 | 1285880 | 994057 | 697568 | 579246 | 620697 | 628780 | 499205 | 470173 | 484280 | 260057 | 121724 | 40780 | 6888 | 0 | 284
1992 | 1 | 1 | 0 | 2 | 30 | 7307 | 54198 | 119847 | 730474 | 1334111 | 1981003 | 2539578 | 3850311 | 4105660 | 4572017 | 4665653 | 5320308 | 4721220 | 3764705 | 2383958 | 1676901 | 1210553 | 661733 | 358442 | 297220 | 517586 | 619955 | 536968 | 398771 | 177784 | 149527 | 100128 | 37591 | 16612 | 270 | 0 | 0 | 0
1993 | 1 | 1 | 0 | 2 | 30 | 3902 | 58537 | 426325 | 1150980 | 1696413 | 2417776 | 3086912 | 3023724 | 2626074 | 2665030 | 2737520 | 2579999 | 2061175 | 1247583 | 814953 | 556757 | 435878 | 290041 | 206460 | 89380 | 29399 | 37292 | 30710 | 93649 | 82618 | 64435 | 10938 | 0 | 0 | 0 | 0 | 0 | 0
1994 | 1 | 1 | 0 | 2 | 30 | 0 | 0 | 7271 | 13003 | 96957 | 289825 | 661264 | 1022712 | 1226138 | 910014 | 1459406 | 1770519 | 3623482 | 3648571 | 2801875 | 1972871 | 1647181 | 1354020 | 1032230 | 528708 | 644798 | 396569 | 298711 | 158642 | 96139 | 27215 | 2073 | 0 | 882 | 0 | 0 | 0 | 0
1995 | 1 | 1 | 0 | 2 | 30 | 0 | 0 | 7760 | 13816 | 67997 | 306903 | 1185101 | 2490848 | 2814877 | 1772302 | 664954 | 251588 | 254672 | 286787 | 370386 | 284466 | 199160 | 107500 | 126397 | 241554 | 402037 | 610884 | 649004 | 722238 | 700104 | 287781 | 90492 | 16353 | 1940 | 0 | 0 | 0 | 0
1996 | 1 | 1 | 0 | 2 | 30 | 0 | 0 | 281924 | 435104 | 942545 | 1810832 | 3935282 | 5871325 | 6025214 | 6293624 | 7879647 | 7242077 | 5811513 | 4034381 | 2330425 | 2276320 | 1696269 | 952323 | 1212229 | 999277 | 778484 | 728836 | 463430 | 763618 | 1328870 | 1134730 | 695997 | 227621 | 23085 | 0 | 0 | 0 | 0
1997 | 1 | 1 | 0 | 2 | 30 | 0 | 0 | 12885 | 40259 | 138556 | 219608 | 491154 | 772043 | 1455966 | 2363704 | 2860153 | 3135404 | 3389861 | 2227595 | 1123603 | 912839 | 829221 | 682060 | 1269744 | 1822121 | 2722935 | 3262819 | 1552669 | 735990 | 526918 | 582889 | 622036 | 307452 | 69990 | 7302 | 1447 | 0 | 0
1998 | 1 | 1 | 0 | 2 | 30 | 0 | 0 | 211185 | 349020 | 1173203 | 1487061 | 913696 | 705632 | 609726 | 358234 | 259736 | 205227 | 206580 | 141279 | 163914 | 201434 | 211612 | 178958 | 276597 | 394301 | 562764 | 714682 | 805095 | 863959 | 555470 | 255342 | 163054 | 85009 | 21365 | 3436 | 341 | 0 | 0
1999 | 1 | 1 | 0 | 2 | 30 | 0 | 0 | 36374 | 155795 | 429846 | 956301 | 2023840 | 2537277 | 2103010 | 1905988 | 2419524 | 3544126 | 5674521 | 6573274 | 8714872 | 8400432 | 6900380 | 4215157 | 2489841 | 968802 | 476522 | 291015 | 313102 | 503504 | 606021 | 467023 | 299327 | 102419 | 35673 | 9701 | 1526 | 0 | 0
2000 | 1 | 1 | 0 | 2 | 30 | 0 | 16099 | 134126 | 549075 | 2092697 | 3103474 | 3115856 | 4972517 | 8227779 | 9770293 | 14548415 | 14838584 | 13882615 | 8823571 | 5734453 | 2519084 | 1622278 | 614321 | 464281 | 346038 | 397613 | 544954 | 782678 | 539302 | 462186 | 103619 | 71199 | 26234 | 34755 | 22456 | 12640 | 0 | 0
2001 | 1 | 1 | 0 | 2 | 30 | 13846 | 49844 | 75756 | 254642 | 728566 | 1387705 | 2559133 | 3587286 | 4464595 | 4940078 | 5596243 | 4295608 | 3225259 | 1931792 | 1060012 | 561471 | 426312 | 366452 | 262911 | 130779 | 56358 | 87989 | 178102 | 162575 | 62241 | 24981 | 6063 | 0 | 0 | 0 | 0 | 0 | 0
2002 | 1 | 1 | 0 | 2 | 30 | 0 | 0 | 0 | 0 | 4936 | 16428 | 135997 | 447576 | 1415813 | 2597380 | 5374844 | 4440061 | 4648296 | 1972875 | 1674455 | 642860 | 285510 | 124712 | 100733 | 97810 | 93716 | 65414 | 164105 | 69390 | 48531 | 35876 | 9613 | 961 | 0 | 0 | 0 | 0 | 0
2003 | 1 | 1 | 0 | 2 | 30 | 0 | 0 | 4210 | 66423 | 375578 | 762690 | 1194689 | 1526864 | 2122273 | 2115288 | 2041879 | 1268172 | 955830 | 781171 | 376967 | 239718 | 196953 | 93069 | 70914 | 32003 | 28021 | 18480 | 14801 | 20851 | 24551 | 19833 | 24884 | 6050 | 0 | 0 | 0 | 0 | 0
2004 | 1 | 1 | 0 | 2 | 30 | 0 | 0 | 0 | 1303 | 76476 | 258380 | 397517 | 380713 | 847572 | 1182860 | 1143927 | 785714 | 514818 | 484749 | 351349 | 252234 | 278870 | 182161 | 120777 | 106668 | 175173 | 172171 | 101001 | 48837 | 9190 | 1622 | 0 | 0 | 0 | 0 | 0 | 0 | 0
2005 | 1 | 1 | 0 | 2 | 30 | 0 | 0 | 0 | 0 | 0 | 7163 | 46582 | 39419 | 67440 | 64853 | 117653 | 324573 | 812080 | 1218112 | 1751692 | 1130019 | 828443 | 371588 | 277101 | 236240 | 231268 | 158661 | 170698 | 124139 | 39120 | 6127 | 3321 | 5267 | 0 | 2388 | 0 | 0 | 0
2006 | 1 | 1 | 0 | 2 | 30 | 1066 | 7464 | 74643 | 187675 | 512047 | 1777362 | 3623397 | 4557548 | 6420500 | 8294316 | 9431082 | 6864004 | 4926320 | 3852510 | 4025825 | 1711821 | 792931 | 651401 | 643360 | 486547 | 168019 | 84411 | 84322 | 102423 | 100705 | 28525 | 7032 | 864 | 0 | 0 | 0 | 0 | 0
2007 | 1 | 1 | 0 | 2 | 30 | 0 | 0 | 3052 | 28774 | 141928 | 269858 | 349634 | 427787 | 523007 | 650708 | 736541 | 999868 | 1147624 | 1535494 | 1612039 | 1200459 | 601239 | 504497 | 523471 | 777105 | 1114161 | 1137550 | 797967 | 482600 | 387583 | 138791 | 23135 | 4667 | 412 | 0 | 0 | 0 | 0
2008 | 1 | 1 | 0 | 2 | 30 | 0 | 0 | 4733 | 87402 | 483449 | 1313145 | 2028758 | 3824145 | 5724713 | 9010317 | 13836602 | 17190841 | 20368172 | 13662983 | 7948646 | 4601803 | 2529622 | 1540853 | 798041 | 383119 | 299219 | 443262 | 776226 | 1351247 | 1252995 | 357280 | 79665 | 22650 | 3427 | 0 | 0 | 0 | 0
2009 | 1 | 1 | 0 | 2 | 30 | 0 | 0 | 393 | 8508 | 70059 | 341447 | 1653877 | 4177993 | 8458838 | 14005396 | 20277280 | 20351860 | 17427588 | 9788949 | 5371067 | 3435387 | 3007115 | 2734223 | 2992891 | 2605585 | 2087457 | 983460 | 494529 | 516115 | 570122 | 341115 | 84586 | 19304 | 6353 | 3719 | 0 | 0 | 0
2010 | 1 | 1 | 0 | 2 | 30 | 0 | 0 | 1104 | 2151 | 9016 | 36442 | 282025 | 1326908 | 4334075 | 7646674 | 9183107 | 9969963 | 12703489 | 8399020 | 5607409 | 4978715 | 4344747 | 3458778 | 3083026 | 2595338 | 2261331 | 1529476 | 866963 | 382196 | 308712 | 119092 | 38834 | 5101 | 1516 | 0 | 0 | 0 | 0
2011 | 1 | 1 | 0 | 2 | 30 | 0 | 0 | 0 | 3700 | 5689 | 4219 | 78493 | 310550 | 1634814 | 5509117 | 14914682 | 19359562 | 19835460 | 11717047 | 8257814 | 5020003 | 3515574 | 1932654 | 1965084 | 1343580 | 1244063 | 849293 | 921093 | 600618 | 287767 | 111370 | 34208 | 4733 | 2520 | 813 | 673 | 0 | 0
2012 | 1 | 1 | 0 | 2 | 30 | 0 | 0 | 1139 | 84790 | 1083339 | 5201843 | 13672793 | 18730962 | 18871761 | 16573672 | 13525172 | 8371224 | 5068098 | 2958797 | 2744912 | 2297449 | 2507635 | 2538223 | 2949862 | 2133441 | 2400747 | 2391261 | 1890361 | 782716 | 252806 | 127628 | 43046 | 14774 | 2904 | 0 | 0 | 0 | 0
2013 | 1 | 1 | 0 | 2 | 30 | 0 | 0 | 0 | 942 | 3531 | 7358 | 13161 | 23183 | 54505 | 130322 | 345957 | 664276 | 1002232 | 1061366 | 871125 | 728202 | 812199 | 1007381 | 1320720 | 999195 | 1180173 | 1347004 | 1138483 | 520457 | 150515 | 23498 | 2500 | 687 | 142 | 0 | 0 | 0 | 0
2014 | 1 | 1 | 0 | 2 | 30 | 0 | 0 | 0 | 0 | 5896 | 64042 | 233608 | 471888 | 826303 | 1457628 | 2265719 | 3806773 | 5990945 | 7806977 | 8151729 | 6858193 | 4846628 | 2369964 | 1476553 | 1083379 | 986190 | 771688 | 664239 | 717198 | 480864 | 163875 | 27731 | 2793 | 263 | 0 | 0 | 0 | 0
2015 | 1 | 1 | 0 | 2 | 30 | 0 | 0 | 0 | 9724 | 72905 | 340182 | 1644570 | 3522813 | 7451779 | 8231722 | 9770250 | 6664609 | 4786657 | 2527517 | 2182610 | 1678867 | 1629196 | 1127126 | 1078944 | 1047845 | 1251305 | 1280206 | 1250065 | 829669 | 477821 | 236780 | 73365 | 10608 | 1059 | 457 | 0 | 0 | 0
2016 | 1 | 1 | 0 | 2 | 30 | 0 | 0 | 0 | 72 | 1688 | 4042 | 11498 | 16168 | 26135 | 39848 | 179624 | 364899 | 549934 | 464247 | 425351 | 511865 | 1154391 | 1428321 | 1638324 | 1322792 | 1329581 | 1158113 | 1492784 | 1429033 | 1123199 | 549026 | 210128 | 28447 | 3983 | 108 | 74 | 0 | 0
2017 | 1 | 1 | 0 | 2 | 30 | 0 | 0 | 0 | 0 | 2083 | 2685 | 19130 | 20596 | 64613 | 109324 | 289595 | 727845 | 2018251 | 4144302 | 6380582 | 5997050 | 3817649 | 1669085 | 963717 | 782702 | 803336 | 635617 | 617065 | 475120 | 386885 | 201261 | 81636 | 15743 | 3688 | 0 | 0 | 0 | 0
2018 | 1 | 1 | 0 | 2 | 30 | 0 | 0 | 0 | 0 | 0 | 2465 | 15147 | 42668 | 77784 | 184068 | 442075 | 1071275 | 2451950 | 4002749 | 4841306 | 4599216 | 3147582 | 1410443 | 579132 | 312787 | 384728 | 429410 | 465838 | 312559 | 176710 | 58345 | 30941 | 7445 | 1699 | 0 | 0 | 0 | 0
2000 | 1 | 2 | 0 | 2 | 15 | 0 | 0 | 0.018929 | 0.053316 | 0.19671 | 0.42849 | 0.20795 | 0.068119 | 0.02119 | 0.004832 | 0.000355 | 7.1e-05 | 0 | 2.5e-05 | 0 | 2e-05 | 0 | 0 | 0 | 0 | 0 | 0 | 0 | 0 | 0 | 0 | 0 | 0 | 0 | 0 | 0 | 0 | 0
2001 | 1 | 2 | 0 | 2 | 15 | 0 | 0.003813 | 0.026866 | 0.13414 | 0.084996 | 0.05836 | 0.054523 | 0.085816 | 0.10488 | 0.12734 | 0.13885 | 0.11283 | 0.047454 | 0.013165 | 0.003894 | 0.001353 | 1.5e-05 | 0 | 0.000587 | 0.00015 | 0.000241 | 0.000224 | 0.000454 | 3.4e-05 | 1e-05 | 0 | 9e-06 | 0 | 0 | 0 | 0 | 0 | 0
2002 | 1 | 2 | 0 | 2 | 15 | 0 | 0 | 0 | 0 | 0.000227 | 0.001267 | 0.014667 | 0.061139 | 0.16312 | 0.20847 | 0.21233 | 0.14529 | 0.093459 | 0.029592 | 0.001983 | 4e-06 | 0.000978 | 0.001438 | 0.004183 | 0.003003 | 0.006519 | 0.007678 | 0.017301 | 0.007069 | 0.007526 | 0.007884 | 0.00322 | 0.001666 | 0 | 0 | 0 | 0 | 0
2003 | 1 | 2 | 0 | 2 | 15 | 0.004062 | 0.005901 | 0.01344 | 0.01062 | 0.007378 | 0.003631 | 0.006951 | 0.020333 | 0.056737 | 0.079672 | 0.055213 | 0.055781 | 0.037152 | 0.031914 | 0.024921 | 0.04024 | 0.069448 | 0.10337 | 0.10317 | 0.10193 | 0.068506 | 0.039993 | 0.013646 | 0.009217 | 0.004957 | 0.009711 | 0.011142 | 0.008446 | 0.002205 | 0.00016 | 0.000151 | 0 | 0
2004 | 1 | 2 | 0 | 2 | 15 | 0 | 0 | 0 | 0 | 0.001892 | 0.004043 | 0.055891 | 0.070672 | 0.11629 | 0.16402 | 0.18962 | 0.14446 | 0.093992 | 0.056986 | 0.032783 | 0.011175 | 0.01319 | 0.014208 | 0.010856 | 0.007952 | 0.006439 | 0.002404 | 0.001411 | 0.000926 | 0.000682 | 0.0001 | 0 | 0 | 0 | 0 | 0 | 0 | 0
2005 | 1 | 2 | 0 | 2 | 15 | 0 | 0 | 0 | 0 | 0.006542 | 0.005479 | 0.019233 | 0.016165 | 0.048256 | 0.053211 | 0.11434 | 0.082202 | 0.095213 | 0.061173 | 0.042223 | 0.019193 | 0.004423 | 0.001106 | 0.002784 | 0.006589 | 0.047098 | 0.10017 | 0.16445 | 0.086808 | 0.020901 | 0.00175 | 0.000377 | 0.000233 | 6.6e-05 | 2.1e-05 | 0 | 0 | 0
2006 | 1 | 2 | 0 | 2 | 15 | 0 | 0.008117 | 0.026143 | 0.027385 | 0.058155 | 0.10692 | 0.16144 | 0.16625 | 0.12077 | 0.063464 | 0.069979 | 0.067396 | 0.039555 | 0.020733 | 0.007141 | 0.003157 | 0.000769 | 0.000596 | 0.001075 | 0.00146 | 0.002396 | 0.003225 | 0.007827 | 0.015111 | 0.010983 | 0.007429 | 0.002125 | 0.000349 | 4.1e-05 | 0 | 0 | 0 | 0
2007 | 1 | 2 | 0 | 2 | 15 | 0 | 0 | 0 | 0.000164 | 0.000801 | 0.003562 | 0.011091 | 0.013743 | 0.018714 | 0.026074 | 0.016895 | 0.012278 | 0.01283 | 0.016031 | 0.00376 | 0.009365 | 0.036251 | 0.085737 | 0.10996 | 0.10256 | 0.14839 | 0.1067 | 0.044449 | 0.042013 | 0.082163 | 0.073673 | 0.021494 | 0.001302 | 0 | 0 | 0 | 0 | 0
2008 | 1 | 2 | 0 | 2 | 15 | 0 | 0 | 0.003579 | 0.00434 | 0.007378 | 0.006814 | 0.01946 | 0.042438 | 0.076736 | 0.11177 | 0.12696 | 0.15638 | 0.16217 | 0.054465 | 0.027613 | 0.008413 | 0.001396 | 0.000169 | 0.000155 | 0.000929 | 0.004294 | 0.013632 | 0.036868 | 0.06595 | 0.044406 | 0.018315 | 0.004302 | 0.001073 | 0 | 0 | 0 | 0 | 0
2009 | 1 | 2 | 0 | 2 | 15 | 0 | 0.000549 | 0.00573 | 0.011857 | 0.016755 | 0.057174 | 0.11179 | 0.20793 | 0.21263 | 0.13197 | 0.025707 | 0.01192 | 0.006356 | 0.003384 | 0.008993 | 0.02733 | 0.066294 | 0.045415 | 0.029558 | 0.010799 | 0.003205 | 0.001263 | 0.000493 | 0.000592 | 0.000695 | 0.001128 | 0.000421 | 6e-05 | 0 | 0 | 0 | 0 | 0
2010 | 1 | 2 | 0 | 2 | 15 | 0.042624 | 0.12791 | 0.13982 | 0.05843 | 0.10171 | 0.17623 | 0.10743 | 0.05912 | 0.044969 | 0.040666 | 0.024645 | 0.008818 | 0.004189 | 0.000231 | 0.000642 | 0.006424 | 0.019053 | 0.014932 | 0.009195 | 0.003285 | 0.002495 | 0.00256 | 0.001584 | 0.001363 | 0.000584 | 0.000542 | 0.000348 | 0.000199 | 0 | 0 | 0 | 0 | 0
2011 | 1 | 2 | 0 | 2 | 15 | 0 | 0.000152 | 0 | 0.000354 | 0.004097 | 0.028374 | 0.13827 | 0.30179 | 0.23577 | 0.14987 | 0.054349 | 0.035591 | 0.024458 | 0.009296 | 0.003801 | 0.004828 | 0.006447 | 0.001771 | 0.000363 | 0.000358 | 2.6e-05 | 2.1e-05 | 1e-06 | 7e-06 | 0 | 0 | 6e-06 | 0 | 0 | 0 | 0 | 0 | 0
2012 | 1 | 2 | 0 | 2 | 15 | 0.005672 | 0.017138 | 0.046667 | 0.050732 | 0.12478 | 0.18904 | 0.17981 | 0.18752 | 0.085497 | 0.041581 | 0.006887 | 0.005611 | 0.020533 | 0.01005 | 0.004014 | 0.000469 | 0.000639 | 0.002143 | 0.007001 | 0.00428 | 0.00273 | 0.002413 | 0.00162 | 0.001438 | 0.000771 | 0.000598 | 0.000322 | 5.4e-05 | 0 | 0 | 0 | 0 | 0
2013 | 1 | 2 | 0 | 2 | 15 | 0.001269 | 0.0199 | 0.043406 | 0.018243 | 0.004566 | 0.009129 | 0.019242 | 0.017808 | 0.026321 | 0.031096 | 0.031352 | 0.02253 | 0.005758 | 0.011709 | 0.021613 | 0.042613 | 0.10293 | 0.13197 | 0.14075 | 0.081587 | 0.062531 | 0.044965 | 0.055085 | 0.037867 | 0.011179 | 0.003708 | 0.000873 | 0 | 0 | 0 | 0 | 0 | 0
2014 | 1 | 2 | 0 | 2 | 15 | 0.044379 | 0.087723 | 0.13127 | 0.10407 | 0.064765 | 0.041916 | 0.037689 | 0.061658 | 0.080562 | 0.081834 | 0.076162 | 0.057623 | 0.041968 | 0.026122 | 0.016999 | 0.008705 | 0.002703 | 0.001611 | 0.003458 | 0.004966 | 0.006001 | 0.006748 | 0.004951 | 0.003282 | 0.002314 | 0.000522 | 0 | 0 | 0 | 0 | 0 | 0 | 0
2015 | 1 | 2 | 0 | 2 | 15 | 0.13666 | 0.29828 | 0.24374 | 0.090876 | 0.037085 | 0.014316 | 0.001704 | 0.000129 | 0.000661 | 0.003912 | 0.004562 | 0.004366 | 0.001965 | 0.002187 | 0.003395 | 0.003355 | 0.008984 | 0.01114 | 0.014869 | 0.02479 | 0.026093 | 0.025541 | 0.017072 | 0.012115 | 0.006711 | 0.003194 | 0.001551 | 0.000606 | 0.000143 | 0 | 0 | 0 | 0
2016 | 1 | 2 | 0 | 2 | 15 | 0.020112 | 0.040544 | 0.036141 | 0.022381 | 0.01222 | 0.019741 | 0.038963 | 0.042319 | 0.031887 | 0.035462 | 0.082131 | 0.10741 | 0.043062 | 0.005859 | 0.005288 | 0.023053 | 0.054055 | 0.069083 | 0.089128 | 0.060811 | 0.030995 | 0.020971 | 0.02136 | 0.026735 | 0.027317 | 0.023209 | 0.007284 | 0.00203 | 0.000443 | 0 | 0 | 0 | 0
2017 | 1 | 2 | 0 | 2 | 15 | 0 | 0 | 0.001364 | 0.001337 | 0.013102 | 0.040471 | 0.081909 | 0.11583 | 0.1097 | 0.16527 | 0.14148 | 0.079071 | 0.030952 | 0.021014 | 0.013815 | 0.004781 | 0.005817 | 0.013004 | 0.027198 | 0.027334 | 0.02006 | 0.019826 | 0.017433 | 0.017081 | 0.018897 | 0.010384 | 0.002277 | 0.000592 | 0 | 0 | 0 | 0 | 0
2018 | 1 | 2 | 0 | 2 | 15 | 0.05249 | 0.12813 | 0.047428 | 0.033146 | 0.037771 | 0.062259 | 0.069107 | 0.091425 | 0.088581 | 0.084596 | 0.061852 | 0.060433 | 0.048812 | 0.021763 | 0.007667 | 0.001624 | 0.001042 | 0.00456 | 0.008636 | 0.015436 | 0.022485 | 0.02265 | 0.015007 | 0.007408 | 0.003562 | 0.001664 | 0.000287 | 0.000142 | 3.2e-05 | 0 | 0 | 0 | 0
2003 | 1 | 3 | 0 | 2 | 10 | 0 | 0 | 0 | 0.008607 | 0 | 0 | 0.000201 | 0.004125 | 0.012879 | 0.00837 | 0.027001 | 0.10143 | 0.15815 | 0.15287 | 0.1279 | 0.10929 | 0.10942 | 0.083101 | 0.057919 | 0.023842 | 0.007145 | 0.004626 | 0.001262 | 0.001011 | 0.000491 | 0.000154 | 0.000144 | 6.2e-05 | 0 | 0 | 0 | 0 | 0
2005 | 1 | 3 | 0 | 2 | 10 | 0 | 0 | 0 | 0 | 0 | 0 | 0 | 0 | 0.000248 | 0.000431 | 0.000379 | 0.002015 | 0.004492 | 0.006272 | 0.021712 | 0.043202 | 0.080834 | 0.12973 | 0.13499 | 0.076133 | 0.066717 | 0.078983 | 0.14178 | 0.13268 | 0.071434 | 0.007136 | 0.000837 | 0 | 0 | 0 | 0 | 0 | 0
2006 | 1 | 3 | 0 | 2 | 10 | 0 | 0 | 0 | 0 | 0 | 0 | 0 | 0 | 0 | 0 | 0.005426 | 0.008763 | 0.04137 | 0.045053 | 0.07458 | 0.062294 | 0.062682 | 0.061371 | 0.082732 | 0.1255 | 0.12265 | 0.094578 | 0.069704 | 0.054587 | 0.029411 | 0.021589 | 0.021375 | 0.010199 | 0.006005 | 0.000134 | 0 | 0 | 0
2007 | 1 | 3 | 0 | 2 | 10 | 0 | 0 | 0 | 0 | 0 | 0 | 0 | 0.0036 | 0.025105 | 0.04805 | 0.14015 | 0.20585 | 0.19304 | 0.1447 | 0.11667 | 0.076091 | 0.034224 | 0.009505 | 0.001849 | 0.000857 | 0 | 0 | 0 | 0.000163 | 0 | 0.000144 | 0 | 0 | 0 | 0 | 0 | 0 | 0
2009 | 1 | 3 | 0 | 2 | 10 | 0 | 0 | 0 | 0 | 0 | 0 | 0 | 0 | 0 | 0 | 0.000113 | 0.000426 | 0.02758 | 0.070069 | 0.070843 | 0.1564 | 0.17467 | 0.17401 | 0.16018 | 0.082434 | 0.04802 | 0.028312 | 0.004923 | 0.002016 | 0 | 0 | 0 | 0 | 0 | 0 | 0 | 0 | 0
2010 | 1 | 3 | 0 | 2 | 10 | 0 | 0 | 0 | 0 | 0 | 1e-05 | 0.000404 | 0.001222 | 0.001722 | 0.001771 | 0.026913 | 0.070343 | 0.19464 | 0.18956 | 0.15976 | 0.064821 | 0.031415 | 0.038445 | 0.029229 | 0.034524 | 0.031337 | 0.01943 | 0.01068 | 0.014336 | 0.035935 | 0.027954 | 0.013816 | 0.001727 | 0 | 0 | 0 | 0 | 0
2011 | 1 | 3 | 0 | 2 | 10 | 0 | 0 | 0 | 0 | 0.002111 | 0.013606 | 0.07557 | 0.20048 | 0.17773 | 0.052743 | 0.037333 | 0.03189 | 0.014252 | 0.014965 | 0.016656 | 0.021797 | 0.079869 | 0.067773 | 0.052881 | 0.040131 | 0.022463 | 0.035773 | 0.022507 | 0.008813 | 0.008552 | 0.001359 | 0.000746 | 0 | 0 | 0 | 0 | 0 | 0
2012 | 1 | 3 | 0 | 2 | 10 | 0 | 0 | 0 | 0 | 0 | 0 | 1e-06 | 5.5e-05 | 0.005009 | 0.000946 | 0.02436 | 0.13895 | 0.33067 | 0.2214 | 0.13794 | 0.070775 | 0.043792 | 0.013167 | 0.005254 | 0.004776 | 0.002764 | 9.4e-05 | 1.1e-05 | 2.2e-05 | 9e-06 | 3e-06 | 0 | 0 | 0 | 0 | 0 | 0 | 0
2013 | 1 | 3 | 0 | 2 | 10 | 0 | 0 | 0 | 0.000867 | 0.002841 | 0.009485 | 0.051275 | 0.13303 | 0.25785 | 0.22525 | 0.132 | 0.055329 | 0.051979 | 0.054069 | 0.017753 | 0.004351 | 0.001593 | 0.001465 | 0.000405 | 0.000125 | 0.000116 | 0.000108 | 0.000101 | 0 | 0 | 0 | 0 | 0 | 0 | 0 | 0 | 0 | 0
2014 | 1 | 3 | 0 | 2 | 10 | 0 | 0 | 0 | 0.00764 | 0.05102 | 0.09989 | 0.05897 | 0.04967 | 0.03747 | 0.0719 | 0.12319 | 0.15389 | 0.15902 | 0.08577 | 0.0378 | 0.02347 | 0.01478 | 0.00901 | 0.00316 | 0.00089 | 0.00291 | 0.00215 | 0.00393 | 0.00275 | 0.00044 | 0.0001 | 0 | 0 | 0 | 0 | 0 | 0 | 0
2015 | 1 | 3 | 0 | 2 | 10 | 0 | 0 | 0 | 0 | 0 | 0.0073135 | 0.044144 | 0.064059 | 0.10816 | 0.14842 | 0.18363 | 0.1373 | 0.071048 | 0.02251 | 0.014 | 0.0091507 | 0.0092832 | 0.013347 | 0.03549 | 0.033316 | 0.02817 | 0.021146 | 0.016519 | 0.012682 | 0.011199 | 0.0057531 | 0.0025103 | 0.00049855 | 0.00035334 | 0 | 0 | 0 | 0
2016 | 1 | 3 | 0 | 2 | 10 | 0.0030585 | 0.0047893 | 0.0056966 | 0.0095447 | 0.010846 | 0.0064745 | 0.017055 | 0.051002 | 0.094084 | 0.12401 | 0.095979 | 0.068773 | 0.081999 | 0.061754 | 0.059148 | 0.04923 | 0.047998 | 0.044397 | 0.026844 | 0.021748 | 0.014088 | 0.012105 | 0.012031 | 0.0091989 | 0.0066574 | 0.0049604 | 0.0086149 | 0.0093034 | 0.015692 | 0.011465 | 0.0085558 | 0.002429 | 0.00046745
2017 | 1 | 3 | 0 | 2 | 10 | 0 | 0 | 0 | 0 | 0.0024945 | 0.012493 | 0.015007 | 0.0099727 | 0.019897 | 0.0349 | 0.053531 | 0.079201 | 0.088232 | 0.095436 | 0.1237 | 0.1307 | 0.10541 | 0.053509 | 0.026335 | 0.021263 | 0.030734 | 0.036959 | 0.023499 | 0.0199 | 0.01101 | 0.0041758 | 0.0011376 | 0.0005016 | 0 | 0 | 0 | 0 | 0
2018 | 1 | 3 | 0 | 2 | 10 | 0 | 0 | 0 | 0 | 0 | 0.00014 | 0.00159 | 0.03088 | 0.07991 | 0.1261 | 0.11863 | 0.12352 | 0.12322 | 0.1093 | 0.09958 | 0.04719 | 0.02617 | 0.01085 | 0.01049 | 0.01099 | 0.01437 | 0.01828 | 0.02154 | 0.01552 | 0.00721 | 0.00308 | 0.00134 | 9e-05 | 0 | 0 | 0 | 0 | 0
-9999 | 0 | 0 | 0 | 0 | 0 | 0 | 0 | 0 | 0 | 0 | 0 | 0 | 0 | 0 | 0 | 0 | 0 | 0 | 0 | 0 | 0 | 0 | 0 | 0 | 0 | 0 | 0 | 0 | 0 | 0 | 0 | 0 | 0 | 0 | 0 | 0 | 0 | 0
0 | #_N_age'_bins; these are in terms of age', not true age. Age' is estimated age taking into account any ageing bias and imprecision
0 | #_N_MeanSize-at-Age_obs
0 | #_N_environ_variables
0 | # N sizefreq methods to read
0 | # no tag data
0 | # no morph composition data
0 | # Do dataread for selectivity priors(0/1)
999 | # end of file marker
Note on A1: This version ID is not required now, but it may be in the future.
Note on B6: Note: If the sum of this vector is close to 12.0, then it is rescaled to sum to 1.0 so that season duration is a fraction of a year. But if the sum is not close to 12.0, then the entered values are simply divided by 12. So with one season per year and 3 months per season, the calculated season duration will be 0.25, which allows a quarterly model to be run as if quarters are years. All rates in SS are annual, and the realized rate is the annual rate * season duration.
Note on B8: Spawning biomass is calculated once per year at the beginning of this season. Recruitment in any seasons after this are based on this spawning biomass.
Note on D143: 0=combined sex, but still need to enter placeholder values for males if this is a 2 gender setup; 1=female only, but still need to enter placeholder values for males if this is a 2 gender setup; 2=male only, but still need to enter placeholder values for females if this is a 2 gender setup; 3=female and male data treated as a joint distribution, which preserves the sex ratio information
Note on E143: This is used only in setups with discard/retention. 0=total catch sample; 1=discarded catch sample; 2=retained catch sample
Note on F143: This value sets the level of precision for the data according to multinomial distribution. It should be set at a level that approximately matches the model's ability to match the data.
Note on AJ143: 0=combined sex, but still need to enter placeholder values for males if this is a 2 gender setup; 1=female only, but still need to enter placeholder values for males if this is a 2 gender setup; 2=male only, but still need to enter placeholder values for females if this is a 2 gender setup; 3=female and male data treated as a joint distribution, which preserves the sex ratio information

## Generalized_Size_Comp
GENERALIZED SIZE COMPOSITION DATA
2 | # N sizefreq methods to read
8 | 11 | #Sizefreq: N bins per method
1 | 1 | #Sizefreq units(bio/num) for each method; e.g. are the values accumulated in each bin based on numbers or weight.
2 | 2 | #Sizefreq scale(kg/lbs/cm/inches) per method
1e-09 | 1e-09 | #Sizefreq mincomp per method (added to each bin in the observed and expected compositions)
2 | 2 | #Sample size for each method
#Lower edge (here in pounds) of each size bin. In this example the actual data are number of shrimp per pound for each of several weight categories
1e-06 | 0.014925 | 0.02 | 0.025 | 0.033333 | 0.04 | 0.05 | 0.071429
1e-06 | 0.0086957 | 0.01 | 0.0125 | 0.014925 | 0.02 | 0.025 | 0.033333 | 0.04 | 0.05 | 0.071429
# note that the data below must be sorted by method because the number of columns to be read depends on the method
#Method | Year | season | Fleet | Partition | Gender | SampleSize | Female, then male data vector
1 | 1000 | 1 | 1 | 0 | 0 | 65 | 175731 | 128529 | 304774 | 680316 | 448181 | 438117 | 156204 | 5120 | 0 | 0 | 0 | 0 | 0 | 0 | 0 | 0
1 | 1001 | 1 | 1 | 0 | 0 | 65 | 348051 | 154560 | 156397 | 267784 | 252876 | 365382 | 156374 | 7550 | 0 | 0 | 0 | 0 | 0 | 0 | 0 | 0
2 | 1290 | 1 | 1 | 0 | 0 | 65 | 551751 | 0 | 207 | 182477 | 235378 | 104280 | 89125 | 27614 | 46575 | 93922 | 9057 | 0 | 0 | 0 | 0 | 0 | 0 | 0 | 0 | 0 | 0 | 0
2 | 1291 | 1 | 1 | 0 | 0 | 65 | 651463 | 1324 | 9962 | 204278 | 647476 | 257644 | 271738 | 51740 | 67040 | 79779 | 6837 | 0 | 0 | 0 | 0 | 0 | 0 | 0 | 0 | 0 | 0 | 0

## Miscellany
DISCARD DATA
2 | #_N_fleets_with_discard
#_discard_units (1=same_as_catchunits(bio/num); 2=fraction; 3=numbers)
#_discard_errtype: >0 for DF of T-dist(read CV below); 0 for normal with CV; -1 for normal with se; -2 for lognormal
#Fleet | Disc_units | err_type
1 | 2 | -1 | # so for this fleet discard is entered as fraction of total catch and the error term is the arithmetic stderr of this estimate
2 | 3 | -2 | # so for this fleet discard is entered as numbers discarded and the error term is the lognormal stderr of this estimate
#_year | seas | index | obs | err
1982 | 1 | 1 | 0.21 | 0.11
1985 | 1 | 1 | 0.27 | 0.13
1986 | 1 | 2 | 3421 | 0.09 | # so the error here is stderr of the log of the observation
1988 | 1 | 2 | 3349 | 0.15
1990 | 1 | 2 | 2355 | 0.14
-9999 | 1 | 1 | 1 | 1
MEAN BODY WEIGHT DATA
2 | #_N_meanbodywt_obs
30 | #_DF_for_meanbodywt_T-distribution_like
#_year | seas | Flt/Svy | Part | obs | CV
1980 | 1 | 1 | 1 | 2.3 | 0.2 | # mean body weight of discarded fish
1980 | 1 | 1 | 2 | 4.2 | 0.1 | # mean body weight of retained fish
-9999 | 1 | 1 | 1 | 1 | 1
MEAN SIZE-AT-AGE DATA
4 | #_N_MeanSize-at-Age_obs
# the input vectors are by agebin, not by true age
#Yr | Seas | Flt/Svy | Gender | Part | Ageerr | Ignore | datavector(female, then male); then sample size vector(female, then male)
1971 | 1 | 1 | 3 | 0 | 1 | 999 | 29.8931 | 40.6872 | 44.7411 | 50.027 | 52.5794 | 56.1489 | 57.1033 | 61.1728 | 61.7417 | 63.368 | 64.4088 | 65.6889 | 67.616 | 68.5972 | 69.9177 | 71.0443 | 72.3609 | 32.8188 | 39.5964 | 43.988 | 50.1693 | 53.1729 | 54.9822 | 55.3463 | 60.3509 | 60.7439 | 62.3432 | 64.3224 | 65.1032 | 64.1965 | 66.7452 | 67.5154 | 70.8749 | 71.2768 | 20 | 20 | 20 | 20 | 20 | 20 | 20 | 20 | 20 | 20 | 20 | 20 | 20 | 20 | 20 | 20 | 20 | 20 | 20 | 20 | 20 | 20 | 20 | 20 | 20 | 20 | 20 | 20 | 20 | 20 | 20 | 20 | 20 | 20
1995 | 1 | 1 | 3 | 0 | 1 | 999 | 32.8974 | 38.2709 | 43.8878 | 49.2745 | 53.5343 | 55.1978 | 57.4389 | 62.0368 | 62.1445 | 62.9579 | 65.0857 | 65.6433 | 66.082 | 65.6117 | 67.0784 | 69.3493 | 72.2966 | 32.6552 | 40.5546 | 44.6292 | 50.4063 | 52.0796 | 56.1529 | 56.9004 | 60.218 | 61.5894 | 63.6613 | 64.0222 | 63.4926 | 65.8115 | 69.5357 | 68.2448 | 66.881 | 71.5122 | 20 | 20 | 20 | 20 | 20 | 20 | 20 | 20 | 20 | 20 | 20 | 20 | 20 | 20 | 20 | 20 | 20 | 20 | 20 | 20 | 20 | 20 | 20 | 20 | 20 | 20 | 20 | 20 | 20 | 20 | 20 | 20 | 20 | 20
1971 | 1 | 2 | 3 | 0 | 1 | 999 | 34.1574 | 38.8017 | 43.122 | 47.2042 | 49.0502 | 51.6446 | 56.3201 | 56.3038 | 60.5509 | 60.2537 | 59.8042 | 62.9309 | 66.842 | 67.8089 | 71.1612 | 70.7693 | 74.5593 | 35.3811 | 40.7375 | 44.5192 | 47.6261 | 52.5298 | 53.5552 | 54.9851 | 58.9231 | 58.9932 | 61.8625 | 64.0366 | 62.7507 | 63.9754 | 64.5102 | 66.9779 | 67.7361 | 69.1298 | 20 | 20 | 20 | 20 | 20 | 20 | 20 | 20 | 20 | 20 | 20 | 20 | 20 | 20 | 20 | 20 | 20 | 20 | 20 | 20 | 20 | 20 | 20 | 20 | 20 | 20 | 20 | 20 | 20 | 20 | 20 | 20 | 20 | 20
1995 | 1 | 2 | 3 | 0 | 1 | 999 | 34.6022 | 38.3176 | 42.9052 | 48.2752 | 50.6189 | 53.476 | 56.7806 | 59.4127 | 60.5964 | 60.5537 | 65.3608 | 64.7263 | 67.4315 | 67.1405 | 68.9908 | 71.9886 | 74.1594 | 35.169 | 40.2404 | 43.8878 | 47.3519 | 49.9906 | 52.2207 | 54.9035 | 58.6058 | 60.0957 | 62.4046 | 62.2298 | 62.1437 | 66.2116 | 65.7657 | 69.9544 | 70.6518 | 71.4371 | 20 | 20 | 20 | 20 | 20 | 20 | 20 | 20 | 20 | 20 | 20 | 20 | 20 | 20 | 20 | 20 | 20 | 20 | 20 | 20 | 20 | 20 | 20 | 20 | 20 | 20 | 20 | 20 | 20 | 20 | 20 | 20 | 20 | 20
-9999 | 0 | 0 | 0 | 0 | 0 | 0 | 0 | 0 | 0 | 0 | 0 | 0 | 0 | 0 | 0 | 0 | 0 | 0 | 0 | 0 | 0 | 0 | 0 | 0 | 0 | 0 | 0 | 0 | 0 | 0 | 0 | 0 | 0 | 0 | 0 | 0 | 0 | 0 | 0 | 0 | 0 | 0 | 0 | 0 | 0 | 0 | 0 | 0 | 0 | 0 | 0 | 0 | 0 | 0 | 0 | 0 | 0 | 0 | 0 | 0 | 0 | 0 | 0 | 0 | 0 | 0 | 0 | 0 | 0 | 0 | 0 | 0 | 0 | 0
ENVIRONMENTAL DATA
2 | #_N_environ_variables
#year | variable | value
1980 | 1 | 0.1
1981 | 1 | 0.2
1982 | 1 | 0.1
1983 | 1 | 0.03
1984 | 1 | 2
1980 | 2 | -0.1
1981 | 2 | 0.1
1982 | 2 | 0.01
1983 | 2 | 0.9
1984 | 2 | -0.2
-9999 | 1 | 1
MORPH COMPOSITION DATA
1 | # do morphcomp
2 | 2 | 1e-05 | # Nobs, Nmorphs, add_to_comp
#Year | seas | Fleet/Svy | Partition | N_sample | datavector
2001 | 3 | 14 | 0 | 323 | 0.45039 | 0.54961
2002 | 3 | 14 | 0 | 306 | 0.53566 | 0.46434
Parameters in SS can be a function of a time series of an environmental index.
Year's for which an index value are not read, are given an index value of 0.0
In a SS setup with multiple biological "morphs", it is possible that you will have independent data (genetics, otolith microchemistry, etc.) to indicate the proportion in which these morphs occur.
Note that the N_morphs entered here must match the number of biological morphs in the control file.
These data can be helpful when estimating growth parameters in SS;
Alternatively, you can enter the age composition for each size bin to provide the model with more detailed information about growth
Note on D20: Partition is used only in setups with discard/retention. 0=total catch sample; 1=discarded catch sample; 2=retained catch sample
Note on F28: Enter negative Ageerr here to indicate that data are mean body weight-at-age, not mean body length-at-age

## Tag_Recapture
TAG RELEASE and RECAPTURE DATA
1 | # Tag data are to be entered
2 | #_N_tag_groups
3 | #_N_recapture events
0 | # mixing latency, in terms of number of periods since tags were released
30 | # maximum number of periods to track tags for each group
#Tag_Group | area | yr | season | <DUMMY> | gender | age | Nrealease
1 | 1 | 1981 | 1 | 999 | 1 | 3 | 35
2 | 1 | 1985 | 1 | 999 | 2 | 3 | 37
# recapture data
#TG | year | season | fleet | Number
1 | 1986 | 1 | 1 | 5
1 | 1987 | 1 | 1 | 3
1 | 1988 | 1 | 1 | 1
Tags are released in a specified area, in a specified year/season, and at a specifiec gender and age. Specifying the age at release greatly simplies the computations and need only be approximate so that the age-specific selectivity and movement of the tag group can be calculated.
Tags are recaptured by a specified fleet. Because each fleet only operates in one area, specifying fleet specifies area of recapture.

## INDEX_to_FEATURES
Hyperlinks to SS Data File sections
Model_Dimensions
Fleet Setup
Catch
CPUE, surveys, effort
Discard_placeholder | Discard_details
Mean_bodywt_placeholder | Mean_bodywt_details
population length bins
data length bins
age bins
ageing error
age data
Mean size-at-age | Mean size-at-age details
Environmental data | Environmental data details
Generalized size composition | Generalized size composition details
Tag_recapture | Tag_recapture details
Morph composition | Morph composition details